## Intro
Introduction
Color Key to Cells With Numbers
Enter data
Calculated
Constants
Stefan-Boltzmann constant |  | 5.67e-08 | W/m2 per K^4 | "sigma"
Emissivity of Earth |  | 0.995 | 1 | "epsilon"
sigma * epsilon |  | 5.6417e-08 | W/m2 per K^4
Uncertainties in Quadrature
| Value |  |  | Absolute Errors |  | Fractional Errors
| Central | Lower | Upper | Lower | Upper | Lower | Upper
Argument 1 | 1.17 | 1.13 | 1.21 | 0.04 | 0.04 | 0.034188 | 0.034188
Argument 2 | 1.7 | 1.3 | 2.3 | 0.4 | 0.6 | 0.23529 | 0.35294
Argument 3 | 0.3 | -0.4 | 1 | 0.7 | 0.7 | 2.3333 | 2.3333
| Values |  |  |  | Absolute Error |  | Fractional Error
| Value | Lower | Upper | ± | Lower | Upper | Lower | Upper
a1 + a2 | 2.87 | 2.468 | 3.4713 |  | 0.402 | 0.60133 | 0.14007 | 0.20952
a1 - a2 | -0.53 | -0.932 | 0.071332 |  | 0.402 | 0.60133 | 0.75848 | 1.1346
a1 * a2 | 1.989 | 1.5161 | 2.6943 |  | 0.47291 | 0.70529 | 0.23776 | 0.35459
a1 / a2 | 0.68824 | 0.5246 | 0.93228 |  | 0.16364 | 0.24404 | 0.23776 | 0.35459
a1 + a2 + a3 | 3.17 | 2.3628 | 4.0928 |  | 0.80722 | 0.92282 | 0.25464 | 0.29111
This spreadsheet file is part of the Supplementary Information for the paper
"Correcting Problems with the Conventional Basic Calculation of Climate Sensitivity"
by Dr David M. W. Evans (david.evans@sciencespeak.com, http://sciencespeak.com/).
Version: 1.01, 11 Sep 2015

## OLR Model
The OLR Model
Constants
Lapse rate (Γ) |  | 6.5 | K per km
Surface temperature (TS) |  | 288 | K
Cloud fraction (β) |  | 0.62
OLR from Areas on Nimbus Diagrams
Emitting layer | Tropical Pacific Ocean | Niger Valley | Average
CO2
top 15.7 - 18 | 1.17 | 0.775
bottom 15.7 - 18 | 3.19 | 2.835
13 - 18 | 9.735 | 8.745
top 13 - 14.3 | 0.6375 | 0.85
bottom 13 - 14.3 | 2.5075 | 2.38
Total | 17.24 | 15.585
Surface (day)
12 to 13 | 7.886 | 7.5525
10 to 12 | 19.63 | 19.11
8 to 9.4 | 12.9703 | 13.195
Total | 40.4863 | 39.8575
Water vapor
18 - 25 | 12.48 | 10.68
25 - 67 | 14.352 | 12.282
6.7 - 7.5 | 1.915 | 1.9278
Total | 28.7471 | 24.8897
Ozone
9.4 to 10 | 4.55 | 4.8
Total | 4.55 | 4.8
CH4
7.6 to 8.0 | 1.86 | 1.8
Total | 1.86 | 1.8
Total area | 92.8833 | 86.9322
OLR
total OLR | 265 | 265 | 265
CO2 | 49.1864 | 47.5085 | 48.3475
Surface | 115.5091 | 121.4996 | 118.5044
Cloud tops
water vapor | 82.0165 | 75.8727 | 78.9446
Ozone | 12.9813 | 14.6321 | 13.8067
CH4 | 5.3067 | 5.487 | 5.3968
total OLR | 265 | 265 | 265
Parameters of the OLR Model
Emission | Symbol | Average | Average | Clear | Overcast | All | SB Fraction
Layer | subscript | Temperature | Height | Sky | Sky | Sky | R/(s*T^4)
|  |  |  | OLR | OLR | OLR
Units |  | K | km | W/m2 | W/m2 | W/m2 | 1
Symbol
CO2 | C | 244 | 6.7692 | 48.3475 | 48.3475 | 48.3475
Surface | S | 288 | 0 | 118.5044 | 0 | 45.0317 | 0.12025
Cloud tops | U | 266.55 | 3.3 | 0 | 76.5689 | 47.4727 | 0.16586
Water vapor | W | 236 | 8 | 78.9446 | 78.9446 | 78.9446 | 0.44884
Ozone | Z |  | > 15 | 13.8067 | 13.8067 | 13.8067
Methane | M | 268 | 3.0769 | 5.3968 | 5.3968 | 5.3968 | 0.018451
Average/total |  | 255.122 | 4.8 | 265 | 223.0645 | 239 | 0.7534
239
CO2EL from Nimbus Diagram
| Original Trop. Pacific | Increase Temperatures by 10 K | Increase Lapse Rate Uniformly By 10% | Increase Lapse Rate to 5 km only By 10%
CO2
rect. 13 - 18 | 9.735 | 9.735 | 9.735 | 9.735
tri. 15.7 - 18 | 3.6075 | 4.42 | 3.33 | 3.3994
tri. 13 - 14.3 | 3.1936 | 3.9411 | 2.9137 | 2.9831
Total | 16.536 | 18.0961 | 15.9787 | 16.1175
| Fraction | 0.094339 | -0.033702 | -0.025311
| W/m2 | 4.5611 | -1.6294 | -1.2237
CO2EL Parameters
τC= d RC / d TS |  | 0.45611 | W/m2 per K
gC,uniform= d RC / d Γ |  | -0.16294 | W/m2 per K/km
gC,parital= d RC / d Γ |  | -0.12237 | W/m2 per K/km
Stefan-Bolzmann ELs
Emission | Subscript
Layer
Units |  | W/m2 per °C | W/m2 per °C /km | W/m2 per °C /km | W/m2 per km
Expression
Symbol
Surface | S | 0.62544 | 0 | 0 | 0
Cloud tops | U | 0.7124 | -2.3509 | -2.3509 | -4.6306
Water vapor | W | 1.338 | -10.7044 | -6.6902 | -8.6973
Methane | M | 0.08055 | -0.24785 | -0.24785 | -0.52357
Increase in OLR Due to Increased Cloud Cover
Dβ = d R / d β |  | -41.9355 | W/m2 per 1
Total Increase in OLR
τ = d R / d TS |  | 3.2125 | W/m2 per K
guniform = d R / d Γ |  | -13.4661 | W/m2 per K/km
gpartial = d R / d Γ |  | -9.4114 | W/m2 per K/km
g = d R / d Γ |  | -13.4661 | W/m2 per K/km
Note on B35: KT97 (Table 2) gives the clear-sky OLR as 265 W/m2.
Note on C50: The bottom of the “bite” in the Nimbus clear sky emission spectra (Figure 3) from 14.4 to 15.8 μm is at ~215 K, consistent with emissions from the lower stratosphere. However the emissions from the “wings” of the bite come from lower in the atmosphere, down to near the surface at 13 μm and 18 μm. The average temperature formed by weighting the temperature at each frequency by the radiance of emission in the tropical Pacific Ocean Nim-bus spectrum (surface temperature ~295 K) is approximately 244 K. This temperature/height is not used here; it is included for completeness.
Note on C53: The WVEL temperature is from the tropical Pacific Ocean Nimbus clear sky emission spectra 18 –25 μm. The jagged nature of this part of the spectrum suggests it is due to a mix of surface and water narrow emission bands, and the temperature is presumably an average of surface and WVEL temperature in unknown proportions due to limited in-strumental resolution in frequency. The spectrum cools as wavelength increases, and a MODTRAN simulated emission spectra [Barrett & Bellamy] drops down to 220 K by 67 μm. We conclude that the WVEL temperature is more than 220 K but less than 260 K. The average WVEL temperature is guessed as 236 K, if only because that is the minimum temperature in the Nimbus spectra over 18 μm (at the spike down around 24 μm).
Note on C55: From the tropical Pacific Ocean Nimbus clear sky emission spectra 7.5–8.0 μm.
Note on C91: Choose either gcUniform (conventional) or gcPartial (better reflects emprical observations).
Note on D52: From the study in [Davies & Molloy, 2012], by private corre-spondence with Roger Davies (who points out that the value is uncertain and depends on measurement technique, such as whether very thin clouds are included).
Note on G56: [Trenberth, Fasullo, & Kiehl, 2009] give the all-sky OLR to 239 W/m2.
The numbers in the white cells are the areas of rectangles used to estimate areas under curves in a Nimbus diagram, in arbitrary units, as generated by the drawing program used to draw over the Nimbus diagram.
The numbers in the white cells are the areas of triangles and rectangles used to estimate areas under curves in a Nimbus diagram, in arbitrary units, as generated by the drawing program used to draw over the Nimbus diagram.

## Sensitivities
Stefan-Boltzmann and Planck Sensitivities
1. Latitude
Temperature at equator |  | 266.8 | K
Radius of Earth |  | 1 | m
Latitude per band |  | 5 | °Lat
Temperature increment dT |  | 0.1 | K
Latitude | Weight | Temperature offset from equator | Temperature T | Weighted T | Weighted R | Incr. Temp. T + δT | Weighted T + δT | Weighted R + δR | Area
°Lat |  | °C | K | K | W/m2 | K | K | W/m2 | m^2
2.5 | 0.087156 | 0 | 266.8 | 23.2532 | 24.9141 | 266.9 | 23.2619 | 24.9515 | 1.0956
7.5 | 0.086492 | 0 | 266.8 | 23.0762 | 24.7245 | 266.9 | 23.0848 | 24.7616 | 1.0872
12.5 | 0.085171 | 1 | 265.8 | 22.6384 | 23.9838 | 265.9 | 22.6469 | 24.0199 | 1.0706
17.5 | 0.083201 | 2 | 264.8 | 22.0317 | 23.0785 | 264.9 | 22.04 | 23.1134 | 1.0459
22.5 | 0.080598 | 3 | 263.8 | 21.2618 | 22.0207 | 263.9 | 21.2698 | 22.0541 | 1.0131
27.5 | 0.077382 | 5 | 261.8 | 20.2585 | 20.508 | 261.9 | 20.2663 | 20.5393 | 0.97272
32.5 | 0.073576 | 8 | 258.8 | 19.0416 | 18.621 | 258.9 | 19.0489 | 18.6498 | 0.92488
37.5 | 0.069211 | 11 | 255.8 | 17.7042 | 16.718 | 255.9 | 17.7111 | 16.7442 | 0.87001
42.5 | 0.064319 | 15 | 251.8 | 16.1956 | 14.5871 | 251.9 | 16.202 | 14.6103 | 0.80852
47.5 | 0.058938 | 19 | 247.8 | 14.6048 | 12.5373 | 247.9 | 14.6106 | 12.5576 | 0.74087
52.5 | 0.053108 | 23 | 243.8 | 12.9476 | 10.5852 | 243.9 | 12.9529 | 10.6025 | 0.66758
57.5 | 0.046873 | 27 | 239.8 | 11.2402 | 8.7444 | 239.9 | 11.2449 | 8.759 | 0.58921
62.5 | 0.040282 | 31 | 235.8 | 9.4986 | 7.0258 | 235.9 | 9.5026 | 7.0377 | 0.50636
67.5 | 0.033385 | 35 | 231.8 | 7.7386 | 5.4376 | 231.9 | 7.7419 | 5.447 | 0.41966
72.5 | 0.026233 | 40 | 226.8 | 5.9497 | 3.9159 | 226.9 | 5.9523 | 3.9228 | 0.32976
77.5 | 0.018882 | 45 | 221.8 | 4.188 | 2.5781 | 221.9 | 4.1899 | 2.5827 | 0.23735
82.5 | 0.011387 | 47 | 219.8 | 2.5029 | 1.4994 | 219.9 | 2.504 | 1.5022 | 0.14314
87.5 | 0.0038053 | 48 | 218.8 | 0.8326 | 0.49202 | 218.9 | 0.83298 | 0.49292 | 0.047834
Totals | 1 |  |  | 254.9641 | 241.9713 |  | 255.0641 | 242.3484 | 12.5704
|  |  |  | original TR -> | 255.9113 |  | incremented TR -> | 256.0109
Differences as % of slope
δ Ts | 0.1 | K |  |  |  | Slope = TR / (4 * R) | 0.2644 | K per W/m2 |  |  | SB - slope | -0.058387 | %
δ R | 0.37709 | W/m2 |  |  |  | SB sensitivity = δ TR / δ R | 0.26425 | K per W/m2 |  |  | Planck - SB | 0.35533 | %
δ TR | 0.099646 | K |  |  |  | Planck sensitivity = δ Ts / δ R | 0.26519 | K per W/m2 |  |  | Planck - slope | 0.29694 | %
[6 empty] | Temperature amplification = δ Ts / δ TR | 1.0036 | 1
2. Time of Day
Max daily temperature |  | 262 | K
Daily temperature range |  | 14 | K
Temperature increment dT |  | 0.1 | K
Hour | Weight | Temperature deficit from maximum | Temperature T | Weighted T | Weighted R | Incr. Temp. T + δT | Weighted T + δT | Weighted R + δR
|  | °C | K | K | W/m2 | K | K | W/m2
0 | 0.041667 | 8 | 254 | 10.5833 | 9.7843 | 254.1 | 10.5875 | 9.7997
1 | 0.041667 | 9 | 253 | 10.5417 | 9.6311 | 253.1 | 10.5458 | 9.6464
2 | 0.041667 | 10 | 252 | 10.5 | 9.4798 | 252.1 | 10.5042 | 9.4948
3 | 0.041667 | 11 | 251 | 10.4583 | 9.3302 | 251.1 | 10.4625 | 9.3451
4 | 0.041667 | 12 | 250 | 10.4167 | 9.1824 | 250.1 | 10.4208 | 9.1971
5 | 0.041667 | 13 | 249 | 10.375 | 9.0363 | 249.1 | 10.3792 | 9.0509
6 | 0.041667 | 14 | 248 | 10.3333 | 8.892 | 248.1 | 10.3375 | 8.9064
7 | 0.041667 | 12.6 | 249.4 | 10.3917 | 9.0945 | 249.5 | 10.3958 | 9.1091
8 | 0.041667 | 11.2 | 250.8 | 10.45 | 9.3005 | 250.9 | 10.4542 | 9.3153
9 | 0.041667 | 9.8 | 252.2 | 10.5083 | 9.5099 | 252.3 | 10.5125 | 9.525
10 | 0.041667 | 8.4 | 253.6 | 10.5667 | 9.7228 | 253.7 | 10.5708 | 9.7382
11 | 0.041667 | 7 | 255 | 10.625 | 9.9393 | 255.1 | 10.6292 | 9.9549
12 | 0.041667 | 5.6 | 256.4 | 10.6833 | 10.1594 | 256.5 | 10.6875 | 10.1752
13 | 0.041667 | 4.2 | 257.8 | 10.7417 | 10.3831 | 257.9 | 10.7458 | 10.3992
14 | 0.041667 | 2.8 | 259.2 | 10.8 | 10.6105 | 259.3 | 10.8042 | 10.6269
15 | 0.041667 | 1.4 | 260.6 | 10.8583 | 10.8416 | 260.7 | 10.8625 | 10.8582
16 | 0.041667 | 0 | 262 | 10.9167 | 11.0764 | 262.1 | 10.9208 | 11.0934
17 | 0.041667 | 1 | 261 | 10.875 | 10.9083 | 261.1 | 10.8792 | 10.925
18 | 0.041667 | 2 | 260 | 10.8333 | 10.7421 | 260.1 | 10.8375 | 10.7586
19 | 0.041667 | 3 | 259 | 10.7917 | 10.5778 | 259.1 | 10.7958 | 10.5941
20 | 0.041667 | 4 | 258 | 10.75 | 10.4153 | 258.1 | 10.7542 | 10.4315
21 | 0.041667 | 5 | 257 | 10.7083 | 10.2548 | 257.1 | 10.7125 | 10.2708
22 | 0.041667 | 6 | 256 | 10.6667 | 10.0961 | 256.1 | 10.6708 | 10.1119
23 | 0.041667 | 7 | 255 | 10.625 | 9.9393 | 255.1 | 10.6292 | 9.9549
Totals | 1 |  |  | 255 | 238.9078 |  | 255.1 | 239.2825
|  |  |  | original TR -> | 255.0974 |  | incremented TR -> | 255.1974
Differences as % of slope
δ Ts | 0.1 | K |  |  |  | Slope = TR / (4 * R) | 0.26694 | K per W/m2 |  |  | SB - slope | -0.058759 | %
δ R | 0.37469 | W/m2 |  |  |  | SB sensitivity = δ TR / δ R | 0.26678 | K per W/m2 |  |  | Planck - SB | 0.038137 | %
δ TR | 0.099962 | K |  |  |  | Planck sensitivity = δ Ts / δ R | 0.26689 | K per W/m2 |  |  | Planck - slope | -0.020623 | %
[6 empty] | Temperature amplification = δ Ts / δ TR | 1.0004 | 1
3. Seasons
Temperature of EL |  | 240.9 | K
Temperature increment dT |  | 0.001 | K
Hemi-sphere and Month | Weight | Temperature | Temperature T | Weighted T | Weighted R | Incr. Temp. T + δT | Weighted T + δT | Weighted R + δR
|  | °C | K | K | W/m2 | K | K | W/m2
NH Jan | 0.041667 | 8 | 248.9 | 10.3708 | 9.0218 | 248.901 | 10.3709 | 9.022
NH Feb | 0.041667 | 8.4 | 249.3 | 10.3875 | 9.08 | 249.301 | 10.3875 | 9.0801
NH Mar | 0.041667 | 10.7 | 251.6 | 10.4833 | 9.4197 | 251.601 | 10.4834 | 9.4199
NH Apr | 0.041667 | 13.9 | 254.8 | 10.6167 | 9.9082 | 254.801 | 10.6167 | 9.9083
NH May | 0.041667 | 17.2 | 258.1 | 10.7542 | 10.4315 | 258.101 | 10.7542 | 10.4317
NH Jun | 0.041667 | 19.7 | 260.6 | 10.8583 | 10.8416 | 260.601 | 10.8584 | 10.8417
NH Jul | 0.041667 | 21 | 261.9 | 10.9125 | 11.0595 | 261.901 | 10.9125 | 11.0597
NH Aug | 0.041667 | 20.9 | 261.8 | 10.9083 | 11.0427 | 261.801 | 10.9084 | 11.0428
NH Sep | 0.041667 | 19 | 259.9 | 10.8292 | 10.7256 | 259.901 | 10.8292 | 10.7257
NH Oct | 0.041667 | 15.8 | 256.7 | 10.6958 | 10.207 | 256.701 | 10.6959 | 10.2072
NH Nov | 0.041667 | 12 | 252.9 | 10.5375 | 9.6159 | 252.901 | 10.5375 | 9.6161
NH Dec | 0.041667 | 9.2 | 250.1 | 10.4208 | 9.1971 | 250.101 | 10.4209 | 9.1972
SH Jan | 0.041667 | 16.4 | 257.3 | 10.7208 | 10.3028 | 257.301 | 10.7209 | 10.3029
SH Feb | 0.041667 | 16.2 | 257.1 | 10.7125 | 10.2708 | 257.101 | 10.7125 | 10.2709
SH Mar | 0.041667 | 15.3 | 256.2 | 10.675 | 10.1277 | 256.201 | 10.675 | 10.1279
SH Apr | 0.041667 | 14 | 254.9 | 10.6208 | 9.9237 | 254.901 | 10.6209 | 9.9239
SH May | 0.041667 | 13.8 | 254.7 | 10.6125 | 9.8926 | 254.701 | 10.6125 | 9.8928
SH Jun | 0.041667 | 11.7 | 252.6 | 10.525 | 9.5704 | 252.601 | 10.525 | 9.5705
SH Jul | 0.041667 | 10.8 | 251.7 | 10.4875 | 9.4347 | 251.701 | 10.4875 | 9.4348
SH Aug | 0.041667 | 10.7 | 251.6 | 10.4833 | 9.4197 | 251.601 | 10.4834 | 9.4199
SH Sep | 0.041667 | 11.2 | 252.1 | 10.5042 | 9.4948 | 252.101 | 10.5042 | 9.495
SH Oct | 0.041667 | 12.4 | 253.3 | 10.5542 | 9.6769 | 253.301 | 10.5542 | 9.677
SH Nov | 0.041667 | 14.1 | 255 | 10.625 | 9.9393 | 255.001 | 10.625 | 9.9395
SH Dec | 0.041667 | 15.6 | 256.5 | 10.6875 | 10.1752 | 256.501 | 10.6875 | 10.1754
Totals | 1 |  |  | 254.9833 | 238.779 |  | 254.9843 | 238.7828
|  |  |  | original TR -> | 255.063 |  | incremented TR -> | 255.064
Differences as % of slope
δ Ts | 0.001 | K |  |  |  | Slope = TR / (4 * R) | 0.26705 | K per W/m2 |  |  | SB - slope | -0.00058792 | %
δ R | 0.0037435 | W/m2 |  |  |  | SB sensitivity = δ TR / δ R | 0.26705 | K per W/m2 |  |  | Planck - SB | 0.03132 | %
δ TR | 0.00099969 | K |  |  |  | Planck sensitivity = δ Ts / δ R | 0.26713 | K per W/m2 |  |  | Planck - slope | 0.030732 | %
[6 empty] | Temperature amplification = δ Ts / δ TR | 1.0003 | 1
4. Emitting Layer
Temperature increment dT |  | 0.5 | K
Emissivity of surface |  | 0.96
Treat CO2EL as SB surface |  | 0 | 1=yes, 0=no
TauC from the OLR model |  | 0.45611 | W/m2 per K
TauC to use here |  | 0.45611 | W/m2 per K
Emission Layer | OLR | Weight | Temperature T | Weighted T | Weighted R | Incr. Temp. T + δT | Weighted T + δT | Weighted R + δR |  | Pre-increment | Post-increment
| W/m2 |  | K | K | W/m2 | K | K | W/m2 |  |  | if was SB | realistic
CO2 | 48 | 0.20084 | 244 | 49.0042 | 40.3632 | 244.5 | 49.1046 | 40.5913 | Expand-> | 40.3632 | 40.6951 | 40.5913
Surface | 45 | 0.18828 | 288 | 54.2259 | 70.5081 | 288.5 | 54.3201 | 70.999
Cloud tops | 48 | 0.20084 | 267 | 53.6234 | 57.8724 | 267.5 | 53.7238 | 58.3071
Water vapor | 79 | 0.33054 | 236 | 78.0084 | 58.138 | 236.5 | 78.1736 | 58.6323
Ozone | 14 | 0.058577 | 275 | 16.1088 | 18.9952 | 275.5 | 16.1381 | 18.9952
Methane | 5 | 0.020921 | 268 | 5.6067 | 6.1192 | 268.5 | 5.6172 | 6.165
Totals | 239 | 1 |  | 256.5774 | 251.9961 |  | 257.0774 | 253.6898
|  |  |  | original TR -> | 258.5217 |  | incremented TR -> | 258.955
Differences as % of slope
δ Ts | 0.5 | K |  |  |  | Slope = TR / (4 * R) | 0.25647 | K per W/m2 |  |  | SB - slope | -0.25107 | %
δ R | 1.6937 | W/m2 |  |  |  | SB sensitivity = δ TR / δ R | 0.25583 | K per W/m2 |  |  | Planck - SB | 15.3519 | %
δ TR | 0.43331 | K |  |  |  | Planck sensitivity = δ Ts / δ R | 0.2952 | K per W/m2 |  |  | Planck - slope | 15.1008 | %
[6 empty] | Temperature amplification = δ Ts / δ TR | 1.1539 | 1
Σ. Total
Planck - SB, as % of SB
[6 empty] | Planck sensitivity = δ Ts / δ R | 0.30912 | W/m2 per K |  |  | Add components | 15.7767 | %
[6 empty] | Temperature amplification = δ Ts / δ TR | 1.1588 | 1 |  |  | Multiply components | 15.7113 | %
[6 empty] | Planck feedback = δ R / δ Ts | 3.235 | K per W/m2 |  |  | Climate models (AR5) | 17.0412 | %
Note on B5: Set to 1, because ultimately we only care about ratios of areas here.
Note on B38: Assumes temperature min at 6am, max at 4 pm, linear variation in between. Choose temperature of average EL, so averages 255 K during year.
Note on C4: Chosen so the average emission temperature is 255 K (temperatures change uniformly in the troposphere, so the change in this temperature is equal to the change in the surface temperatrue).
Note on C117: For exploring how much of difference in sensitivties is due to the non-Stefan-Boltzmann nature of the CO2EL (set to 0), and how much merely to the difference in temperatures of the six main emission layers (set to 1). Also applies to ozone.
Note on D123: This is the average temperature of the wings of the "bite" at 15 μm (formed by weighting the temperature at each frequency by the radiance of emission in the tropical Pacific Ocean Nimbus spectrum). The bottom of the “bite”, from 14.4 to 15.8 μm, is at ~215 K, consistent with the lower stratosphere. This does not change with an incremented surface temperature.
Note on D127: In the stratosphere, where the temperature increases with height.
Note on G123: Bottom of the bite is in the stratosphere, where temperatures do not change. The significant action is in the wings, which are in the troposphere.
Note on I123: Must use the proper CO2 shape in the emissions spectrum (from the OLR model), not treat it as a Stefan-Boltzmann emitter (which is quite wrong).
Note on I127: Leave ozone OLR from ozone unchanged because the EL is mainly in the stratosphere and unaffected by incrementing tropopsheric temperatures.
Notes
A. R = outgoing longwave radiation (OLR )
TR = radiating temperature = (R/sigma * epsilon)^0.25
Ts = surface temperature
δ = increment operator, for when Ts is incremented.
B. The Planck feedback is the ratio of small corresponding changes in OLR and Ts (i.e. δR / δTs) under the Planck conditions (all else besides tropospheric temperature and OLR are held constant, so there are no feedbacks, all mean tropospheric temperatures move uniformly, and stratospheric temperatures are unchanged -- see Soden and Held 2006 p. 3355 - 6). From Soden and Held 2006 (earlier climate models) or AR5 (CMIP5), its value is
Planck feedback = δR / δTs = -3.2 ± 0.1 W/m2 per K.
C. The Planck sensitivity is the ratio of small corresponding changes in Ts and OLR (i.e. δTs / δR), under the Planck conditions. Equal to the reciprocal of the magntidue of the Planck feedback. Its value is
Planck senstivity = λ0 = δTs / δR = 1/ |-3.2 ± 0.1| = 0.3125 ± 0.01 K per W/m2.
D. The Stefan Boltzmann sensitivity is the ratio of small corresponding changes in TR and OLR (i.e. δTR / δR), under all circumstances. It is the slope of the Stefan Boltzmann curve where Earth currently is. Its value is
SB senstivity = λSB = δTR / δR = 1/(4 * sigma * epsilon * TR^3) = TR / 4R = 255 / (4 * 239) = 0.267 K per W/m2 .
E. Temperature amplification: The Planck sensitivity is 17% higher than the SB sensitivity: (.3125 - .267) / .267 = 0.17. Therefore under the Planck conditions δTs / δTR is 1.17 -- i.e. the Planck sensitivity is equal to the SB sensitivity times δTs / δTR , i.e. δTs / δR = (δTR / δR) * (δTs / δTR) . Here we explore two reasons why Ts increases more than TR when Ts is incremented:
1. The concavity of T^4 (Holder's inequality) and the uneven distribution of local radiating temperature
across the Earth's surface.
2. The CO2 and ozone emission layers are mostly in the stratopshere, whose temperatures remain
constant under the Planck conditions, so R and thus TR do not increase as much as they would if they
were all in the troposhere and increasing by the same as Ts. The CO2EL is complicated because a
significant part of it, the wings of the 15 um bite, are in the tropsphere. The Planck conditions do not
specify what happens around the tropospause (the recipe of "holding all else constant" is inherently
unsatisfactory because "everything depends on everything in climate") , but
we use the value of tauC from the OLR model (τC = δRC / δTS). The ozone layer is modelled as entirely in the
stratopshere. (The other emission layers are all in the troposphere and roughly follow lines of contant
temperature in the emission spectrum (albeit truncated), so they approximately obey the SB law.)
F. On this sheet we estimate that difference between the Planck and SB sensitivities by incrementing Ts under the Planck conditions. It is assumed that at a given (latitude , longitude, time), the change in local radiating temperature is the same as the change in Ts.
G. Surface temperature with latitude:
http://www.globalwarmingart.com/wiki/File:Temperature_versus_Latitude_png
H. Surface temperature with time of day:
Shape of function: http://apollo.lsc.vsc.edu/classes/met130/notes/chapter3/daily_trend4.html
Temp range: http://www.physicalgeography.net/fundamentals/7v.html + guess about 14 K
I. Surface temperature with season:
http://en.wikipedia.org/wiki/File:Jones_et_al._Surface_air_temperature.jpg
J. Surface temperature with emission layer:
See the OLR Model, from which we import tauC.
K. The estimates of the initial values (before incrementing) are a little rough, but this is not of
much consequence because it is only the dfferences between the incremented situation and the
original that contribute to the results, to first order.
Conclusions
1. The SB sensitivity is confirmed numerically as equal to the slope of the curve in the SB law, namely 0.267 K per W/m2. (The SB sensitivity calculated here converges with the slope as the temperatures increments vanish.)
2. The Planck sensitivity is calculated here as 0.31 K per W/m2, which agrees with the climate models. It is calcauted here as 15.8% higher than the SB sensitivity.
3. That 15.8% consists of:
a. 14.4% for the non-SB nature of the CO2EL and the ozone emissions layer, which are largely in the
stratophere (the parts in the stratosphere do not emit more OLR as the surface warms because the
stratospheric temperatures remain constant under the Planck conditions).
b. 1.4% for the non-uniform temperature distribution and the concavity of the T^4 function:
latitude 0.36 %
time of day 0.04 %
seasons 0.03 %
emitting layers 0.97 % (treat the CO2 and ozone EL s as SB emitters, see switch in cell C117).
4. The concavity factor of 1.4% may be regarded as due to moving from a 0-D model to a climate model, a correction factor for the non-uniformity of the temperature distribution.

## Alternative Model
The Alternative (Joint) Model
Constants
DR,2X |  | 3.7 | W/m2
Stef.-Boltz. sensitivty λSB |  | 0.267 | K per W/m2
ARTS multiplier M |  | 2
albedo feedbacks fα |  | 0.4 | W/m2 per K
lapse rate feedbacks fLR |  | -0.6 | W/m2 per K
Of Interest, But Not Used
loop gain λSB * M * fα |  | 0.2136
feedback multiplier |  | 1.2716
|  | 0.534 | K per W/m2
|  | 0.7864 | 1
Joint Model Parameter
|  | -1.3399 | W/m2 per K
Simple Case: CO2 Constant
| ∆hW (m) | ∆TS (K) | ∆TR (K)
Example 1 | 154.0577 | 1 | 0.5
Example 2 | -100 | -0.64911 | -0.32455
Simple Case: CO2 Doubles
ECS
1 | K per W/m2 | K per km | K |  | 1 | K per W/m2 | m | K
0.0001 | -7.4623e-05 | 0.00064902 | 0.0002761 |  | 1 | -0.31128 | 682.699 | 3
0.1 | -0.065481 | 0.56951 | 0.24228 |  | 1 | -0.31128 | 0 | 1.1517
0.2 | -0.11666 | 1.0146 | 0.43163 |  | 0.5 | -0.21966 | 0 | 0.81275
0.3 | -0.15776 | 1.372 | 0.58369 |  | 0.2 | -0.11666 | 0 | 0.43163
0.4 | -0.19148 | 1.6654 | 0.70849 |  | 1 | -0.31128 | -425.42 | 0
0.5 | -0.21966 | 1.9105 | 0.81275 |  | 0.5 | -0.21966 | -425.42 | 0
0.6 | -0.24356 | 2.1183 | 0.90116 |  | 0.01 | -0.0073605 | -425.42 | 0
0.7 | -0.26408 | 2.2968 | 0.97708 |  | 1 | -0.31128 | -240.7335 | 0.5
0.8 | -0.28189 | 2.4517 | 1.043 |  | 0.5 | -0.21966 | -163.7047 | 0.5
0.9 | -0.29749 | 2.5874 | 1.1007 |  | 1 | -0.31128 | 100 | 1.4225
1 | -0.31128 | 2.7073 | 1.1517 |  | 0.2 | -0.11666 | 100 | 0.53309
ECS
m | K
| 0.1 | 0.2 | 0.5 | 0.8 | 1
| -0.065481 | -0.11666 | -0.21966 | -0.28189 | -0.31128
-426 | -0.00033029 | -0.00058843 | -0.001108 | -0.0014219 | -0.0015701
-400 | 0.014477 | 0.025791 | 0.048564 | 0.062321 | 0.068819
-200 | 0.12838 | 0.22871 | 0.43066 | 0.55265 | 0.61028
0 | 0.24228 | 0.43163 | 0.81275 | 1.043 | 1.1517
200 | 0.35618 | 0.63456 | 1.1948 | 1.5333 | 1.6932
400 | 0.47009 | 0.83748 | 1.5769 | 2.0236 | 2.2347
600 | 0.58399 | 1.0404 | 1.959 | 2.514 | 2.7761
800 | 0.69789 | 1.2433 | 2.3411 | 3.0043 | 3.3176
1000 | 0.81179 | 1.4462 | 2.7232 | 3.4946 | 3.859
1200 | 0.92569 | 1.6492 | 3.1053 | 3.985 | 4.4005
Note on C4: DR,2X = 3.7 [4.1, 3.5] W/m2, the OLR blocked by a doubling of CO2, all else constant. From AR3 p. 356 (referred to by AR5 p. 8SM-7).
Note on C6: M = 2.0 [1.5, 2.7], calculated in paper from parameters in AR5
Note on C7: fα = 0.4 [-0.1, 0.9] W/m2 per K, calculated in paper from parameters in AR5
Note on C8: fLR = -0.6 [-1.0, -0.2] W/m2 per K, from AR5, see supplmentary
Note on C11: Safely much less than unity. The model would give very large swings in surface temperature if the loop gain approached unity.

## Estimates
Estimating Parameters from Climate Data
Scenario |  |  | Input Data | [12 empty] | Estimates (by the Alternative Model)
[16 empty] | Simple Case |  |  | Full Case
Name | Start | End
|  |  | K | K | K | ppm | ppm | ppm | 1 | m | m | K per km | % | m | W/m2 | K per W/m2 | % | K | K per W/m2 | % | K | W/m2 | K | K | % | W/m2 | W/m2 | W/m2 | W/m2 | W/m2 | W/m2 | W/m2
A1 | 1973 | 2011 | -0.157 | 0.357 | 0.514 | 330 | 392 | 62 | 0.24839 | 0 | 0 | 0 | 0 | 0 | 0 | 0.13383 | 23.9296 | 0.49519 | 0.13383 | 23.9296 | 0.49519 | 0.73221 | 0.391 | 0.123 | 0 | -0.6887 | 0 | 0 | 0 | 0 | 0 | 0.91903
A2 | 1973 | 2011 | -0.157 | 0.357 | 0.514 | 330 | 392 | 62 | 0.24839 | 25 | 0 | 0 | 0 | 0 | -0.21743 | 0.26017 | 46.5189 | 0.96264 | 0.26017 | 46.5189 | 0.96264 | 0.51478 | 0.27489 | 0.23911 | 0 | -0.6887 | -0.21743 | 0 | 0 | 0 | 0 | 0.91903
A3 | 1973 | 2011 | -0.157 | 0.357 | 0.514 | 330 | 392 | 62 | 0.24839 | -25 | 0 | 0 | 0 | 0 | 0.21743 | 0.0074966 | 1.3404 | 0.027737 | 0.0074966 | 1.3404 | 0.027737 | 0.94964 | 0.50711 | 0.0068896 | 0 | -0.6887 | 0.21743 | 0 | 0 | 0 | 0 | 0.91903
A4 | 1973 | 2011 | -0.157 | 0.357 | 0.514 | 330 | 392 | 62 | 0.24839 | 0 | 0 | -0.022902 | -0.5 | 0 | 0.42522 | 0.13383 | 23.9296 | 0.49519 | -0.11324 | -20.2466 | -0.41897 | 1.1574 | 0.61807 | -0.10407 | -0.35234 | -0.6887 | 0 | 0 | 0.21554 | 0.20968 | 0 | 0.91903
A5 | 1973 | 2011 | -0.0865 | 0.357 | 0.4435 | 330 | 392 | 62 | 0.24839 | 0 | 0 | -0.019761 | -0.25 | 0 | 0.29081 | 0.18872 | 39.1073 | 0.69827 | 0.019745 | 4.0915 | 0.073055 | 0.79654 | 0.42535 | 0.018146 | -0.30401 | -0.59424 | 0 | 0 | 0.18598 | 0.10484 | 0 | 0.91903
A6 | 1973 | 2011 | -0.157 | 0.357 | 0.514 | 330 | 392 | 62 | 0.24839 | -25 | 100 | -0.022902 | -0.5 | 0 | 0.17959 | 0.0074966 | 1.3404 | 0.027737 | 0.029486 | 5.2721 | 0.1091 | 0.9118 | 0.4869 | 0.027099 | -0.35234 | -0.6887 | 0.21743 | -0.46306 | 0.21554 | 0.20968 | 0 | 0.91903
A7 | 1973 | 2011 | -0.157 | 0.357 | 0.514 | 330 | 392 | 62 | 0.24839 | 0 | 200 | -0.022902 | -0.5 | 0 | -0.50091 | 0.13383 | 23.9296 | 0.49519 | 0.42488 | 75.9693 | 1.5721 | 0.23131 | 0.12352 | 0.39048 | -0.35234 | -0.6887 | 0 | -0.92612 | 0.21554 | 0.20968 | 0 | 0.91903
A8 | 1973 | 2011 | -0.157 | 0.357 | 0.514 | 330 | 392 | 62 | 0.24839 | -25 | 200 | -0.022902 | -1.5 | 0 | 0.13588 | 0.0074966 | 1.3404 | 0.027737 | 0.054882 | 9.8128 | 0.20306 | 0.86809 | 0.46356 | 0.050438 | -0.35234 | -0.6887 | 0.21743 | -0.92612 | 0.21554 | 0.62903 | 0 | 0.91903
A9 | 1973 | 2011 | -0.157 | 0.357 | 0.514 | 330 | 392 | 62 | 0.24839 | 0 | 0 | -0.022902 | -0.5 | 400 | 0.21579 | 0.13383 | 23.9296 | 0.49519 | 0.0084525 | 1.5113 | 0.031274 | 0.948 | 0.50623 | 0.0077682 | -0.35234 | -0.6887 | 0 | 0 | 0.21554 | 0.20968 | -0.20943 | 0.91903
A91 | 1973 | 2011 | -0.0865 | 0.357 | 0.4435 | 330 | 392 | 62 | 0.24839 | 0 | 93 | -0.019761 | -0.25 | 0 | -0.13983 | 0.18872 | 39.1073 | 0.69827 | 0.26997 | 55.944 | 0.99889 | 0.3659 | 0.19539 | 0.24811 | -0.30401 | -0.59424 | 0 | -0.43065 | 0.18598 | 0.10484 | 0 | 0.91903
A92 | 1973 | 2011 | -0.0865 | 0.357 | 0.4435 | 330 | 392 | 62 | 0.24839 | 0 | 50 | -0.019761 | -0.5 | 0 | 0.16412 | 0.18872 | 39.1073 | 0.69827 | 0.093358 | 19.346 | 0.34543 | 0.66985 | 0.3577 | 0.085799 | -0.30401 | -0.59424 | 0 | -0.23153 | 0.18598 | 0.20968 | 0 | 0.91903
B1 | 1948 | 2011 | -0.131 | 0.357 | 0.488 | 311 | 392 | 81 | 0.33394 | 0 | 0 | 0 | 0 | 0 | 0 | 0.25141 | 63.6545 | 0.93021 | 0.25141 | 63.6545 | 0.93021 | 0.33215 | 0.17737 | 0.31063 | 0 | -0.65386 | 0 | 0 | 0 | 0 | 0 | 1.2356
B2 | 1948 | 2011 | -0.131 | 0.357 | 0.488 | 311 | 392 | 81 | 0.33394 | 50 | 0 | 0 | 0 | 0 | -0.43486 | 0.43935 | 111.24 | 1.6256 | 0.43935 | 111.24 | 1.6256 | -0.10272 | -0.054851 | 0.54285 | 0 | -0.65386 | -0.43486 | 0 | 0 | 0 | 0 | 1.2356
B3 | 1948 | 2011 | -0.131 | 0.357 | 0.488 | 311 | 392 | 81 | 0.33394 | -50 | 0 | 0 | 0 | 0 | 0.43486 | 0.063465 | 16.0689 | 0.23482 | 0.063465 | 16.0689 | 0.23482 | 0.76701 | 0.40958 | 0.078416 | 0 | -0.65386 | 0.43486 | 0 | 0 | 0 | 0 | 1.2356
B4 | 1948 | 2011 | -0.131 | 0.357 | 0.488 | 311 | 392 | 81 | 0.33394 | 0 | 0 | -0.021744 | -0.5 | 0 | 0.41431 | 0.25141 | 63.6545 | 0.93021 | 0.072347 | 18.3177 | 0.26768 | 0.74646 | 0.39861 | 0.08939 | -0.33452 | -0.65386 | 0 | 0 | 0.20464 | 0.20968 | 0 | 1.2356
B5 | 1948 | 2011 | -0.131 | 0.357 | 0.488 | 311 | 392 | 81 | 0.33394 | 0 | 200 | -0.021744 | -0.5 | 0 | -0.51181 | 0.25141 | 63.6545 | 0.93021 | 0.47261 | 119.6598 | 1.7486 | -0.17966 | -0.09594 | 0.58394 | -0.33452 | -0.65386 | 0 | -0.92612 | 0.20464 | 0.20968 | 0 | 1.2356
B6 | 1948 | 2011 | -0.0865 | 0.357 | 0.4435 | 311 | 392 | 81 | 0.33394 | 0 | 0 | -0.019761 | -0.5 | 0 | 0.39565 | 0.27718 | 77.2206 | 1.0256 | 0.10618 | 29.5816 | 0.39287 | 0.58484 | 0.31231 | 0.13119 | -0.30401 | -0.59424 | 0 | 0 | 0.18598 | 0.20968 | 0 | 1.2356
B7 | 1948 | 2011 | -0.131 | 0.357 | 0.488 | 311 | 392 | 81 | 0.33394 | -50 | 200 | -0.021744 | -0.5 | 0 | -0.076945 | 0.063465 | 16.0689 | 0.23482 | 0.28466 | 72.0742 | 1.0533 | 0.2552 | 0.13628 | 0.35172 | -0.33452 | -0.65386 | 0.43486 | -0.92612 | 0.20464 | 0.20968 | 0 | 1.2356
B8 | 1948 | 2011 | -0.131 | 0.357 | 0.488 | 311 | 392 | 81 | 0.33394 | -25 | 100 | -0.021744 | -1 | 0 | 0.37836 | 0.15744 | 39.8617 | 0.58252 | 0.087885 | 22.2517 | 0.32517 | 0.71051 | 0.37941 | 0.10859 | -0.33452 | -0.65386 | 0.21743 | -0.46306 | 0.20464 | 0.41935 | 0 | 1.2356
C1 | Mar. 2000 | Feb. 2010 | 0.271 | 0.316 | 0.045 | 369 | 390 | 21 | 0.079853 | 0 | -42 | -0.002005 | 0.2 | 0 | 0.12949 | 0.42503 | 279.0595 | 1.5726 | 0.191 | 125.4039 | 0.70669 | -0.021408 | -0.011432 | 0.056432 | -0.030847 | -0.060295 | 0 | 0.19449 | 0.01887 | -0.083871 | 0 | 0.29546
C2 | Mar. 2000 | Feb. 2010 | 0.271 | 0.316 | 0.045 | 369 | 390 | 21 | 0.079853 | 0 | -20 | -0.002005 | 0.2 | 0 | 0.027611 | 0.42503 | 279.0595 | 1.5726 | 0.37512 | 246.2938 | 1.3879 | -0.12328 | -0.065832 | 0.11083 | -0.030847 | -0.060295 | 0 | 0.092612 | 0.01887 | -0.083871 | 0 | 0.29546
C3 | Mar. 2000 | Feb. 2010 | 0.271 | 0.316 | 0.045 | 369 | 390 | 21 | 0.079853 | 0 | 54 | -0.002005 | 0.2 | 0 | -0.31505 | 0.42503 | 279.0595 | 1.5726 | 0.99444 | 652.9235 | 3.6794 | -0.46595 | -0.24882 | 0.29382 | -0.030847 | -0.060295 | 0 | -0.25005 | 0.01887 | -0.083871 | 0 | 0.29546
C4 | Mar. 2000 | Feb. 2010 | 0.271 | 0.316 | 0.045 | 369 | 390 | 21 | 0.079853 | 0 | 61 | -0.002005 | 0.2 | 0 | -0.34747 | 0.42503 | 279.0595 | 1.5726 | 1.053 | 691.3885 | 3.8962 | -0.49836 | -0.26612 | 0.31112 | -0.030847 | -0.060295 | 0 | -0.28247 | 0.01887 | -0.083871 | 0 | 0.29546
C5 | Mar. 2000 | Feb. 2010 | 0.271 | 0.316 | 0.045 | 369 | 390 | 21 | 0.079853 | -18 | -31 | -0.002005 | 0.2 | 0 | 0.2351 | 0.14208 | 93.2854 | 0.52569 | 0.00011399 | 0.074846 | 0.00042178 | 0.084207 | 0.044966 | 3.3681e-05 | -0.030847 | -0.060295 | 0.15655 | 0.14355 | 0.01887 | -0.083871 | 0 | 0.29546
C6 | Mar. 2000 | Feb. 2010 | 0.271 | 0.316 | 0.045 | 369 | 390 | 21 | 0.079853 | -50 | 50 | -0.002005 | 0.2 | 0 | 0.13833 | -0.36093 | -236.9795 | -1.3355 | 0.17501 | 114.9045 | 0.64753 | -0.01256 | -0.006707 | 0.051707 | -0.030847 | -0.060295 | 0.43486 | -0.23153 | 0.01887 | -0.083871 | 0 | 0.29546
D1 | 1973 | 2001 | -0.157 | 0.243 | 0.4 | 330 | 371 | 41 | 0.16895 | 0 | 0 | 0 | 0 | 0 | 0 | 0.076174 | 11.9046 | 0.28184 | 0.076174 | 11.9046 | 0.28184 | 0.65989 | 0.35238 | 0.047619 | 0 | -0.53595 | 0 | 0 | 0 | 0 | 0 | 0.62513
D2 | 1973 | 2006 | -0.157 | 0.318 | 0.475 | 330 | 382 | 52 | 0.21111 | 0 | 0 | 0 | 0 | 0 | 0 | 0.098891 | 16.2617 | 0.3659 | 0.098891 | 16.2617 | 0.3659 | 0.74486 | 0.39776 | 0.077243 | 0 | -0.63644 | 0 | 0 | 0 | 0 | 0 | 0.78109
D3 | 1963 | 2011 | -0.099 | 0.357 | 0.456 | 319 | 392 | 73 | 0.2973 | 0 | 0 | 0 | 0 | 0 | 0 | 0.23739 | 57.266 | 0.87836 | 0.23739 | 57.266 | 0.87836 | 0.36492 | 0.19487 | 0.26113 | 0 | -0.61099 | 0 | 0 | 0 | 0 | 0 | 1.1
D4 | 1968 | 2011 | -0.101 | 0.357 | 0.458 | 323 | 392 | 69 | 0.27932 | 0 | 0 | 0 | 0 | 0 | 0 | 0.21692 | 48.9479 | 0.8026 | 0.21692 | 48.9479 | 0.8026 | 0.43786 | 0.23382 | 0.22418 | 0 | -0.61367 | 0 | 0 | 0 | 0 | 0 | 1.0335
D5 | 1978 | 2011 | -0.077 | 0.357 | 0.434 | 335.5 | 392 | 56.5 | 0.22454 | 0 | 0 | 0 | 0 | 0 | 0 | 0.16023 | 30.6732 | 0.59286 | 0.16023 | 30.6732 | 0.59286 | 0.56344 | 0.30088 | 0.13312 | 0 | -0.58151 | 0 | 0 | 0 | 0 | 0 | 0.8308
D6 | 1983 | 2011 | -0.071 | 0.357 | 0.428 | 343 | 392 | 49 | 0.19265 | 0 | 0 | 0 | 0 | 0 | 0 | 0.10437 | 17.382 | 0.38618 | 0.10437 | 17.382 | 0.38618 | 0.66218 | 0.3536 | 0.074395 | 0 | -0.57347 | 0 | 0 | 0 | 0 | 0 | 0.71279
Input Equations
Estimates
Note on A7: Period of better radiosonde data, showing the WVEL did not ascend.
Note on A11: Maybe the pre-satellite warming is exaggerated? Halves the warming before 1979.
Note on A16: Maybe the pre-satellite warming is exaggerated? Halves the warming before 1979.
Note on A17: Maybe the pre-satellite warming is exaggerated? Halves the warming before 1979.
Note on A18: Period of all radiosonde data, showing the WVEL did not ascend.
Note on A23: Maybe the pre-satellite warming is exaggerated? Halves the warming before 1979.
Note on D5: Midpoint of HadCrut4 5-year smoothed and UAH 6-month smoothed (just HadCrut4 in the pre satellite era, offset so smoothly joins up with the satellite data), for June of year.
Note on G5: Law Dome prior to 1959, Mauna Loa from 1959
Note on K5: Enter interesting values, to see what happens… Keep μ and the ECS in legal ranges.
Note on L5: Enter interesting values, to see what happens… Keep μ and the ECS in legal ranges.
Note on M5: The lapse rate Γ is positive; Γ ~ 6.5 K/km.